## Master Table
Master Table
# | Var | Column content
1 | tap | Tap number (int)
2 | mod1 | Scanivalve first module number (int)
3 | chn1 | First module channel (int)
4 | mod2 | Scanivalve second module number (int)
5 | chn2 | Second module channel (int)
6 | zone | Pressure zone on model surface (int)
7 | phase | Acquisition phase for multiple takes (int)
8 | A | Surface area assigned to tap (square meters, float)
9 | X | Tap coordinates in model reference system (meters, float)
10 | Y
11 | Z
12 | cx | Direction cosines pointing outwards surface (meters, float)
13 | cy
14 | cz

## Batch Table
Batch Table
# | Var | Column content
1 | scan | Name of the pressure file (without extension, string)
2 | master | Master Table file to be used (without extension, string)
3 | cat | Far field roughness category (NBR6123, float)
4 | block | Wind tunnel blockage factor (float)
5 | Vm | Wind tunnel speed mean (used for time scaling, m/s, float)
6 | k0 | Wind tunnel k0 factor, referred to model top

## AllCases
AllCases Table
# | Var | Column content
1 | scale | Model length scale (non dim)
2 | Bx | Building floor external dimension in x direction (m)
3 | By | Building floor external dimension in y direction (m)
4 | Hz | Building height (used for pressure reference at top, m)
5 | H0 | Bottom height of building constant section segment (m)
6 | H1 | Top height of building constant section segment (m)
7 | perim | Constant section perimeter (m)
8 | surf | Constant section area (m²)
9 | dxT | Offset to be eventually applied over the reference system originally adopted in the wind tunnel
10 | dyT
11 | dzT
12 | rzT
13 | dxN | Offset to be eventually applied over the reference system originally adopted for the structural model
14 | dyN
15 | dzN
16 | rzN